Teensy3.1
OSI 502
(6502)
CPU
CARD
GND
(Interrupt Pin)
4
Clock (Ø2)
39
Read/Write)
2
34
Data (D0)
6
33
Data (D1)
8
32
3
ISR
Output
Pulse
ch1
ch0
Saleae
Logical Analyser

---
10
Interrupt
Trigger
330Ω
11
Interrupt Pin
12
ISR Pulse

---
6502 CPU Clock (1µsec per cycle)
Clock
exec time
ISR Output
ISR entry time
Test	Entry Latency / (nano seconds)	Exit Latency
Clock Test #1 / +standard library / +no FASTRUN	667	N/A
Clock Test #2 / +standard library / +with FASTRUN	583	N/A
Clock Test #3 / +hacked library / +no FASTRUN	458	N/A
Clock Test #4 / +hacked library / +with FASTRUN	375	N/A

---
(83nsec)
ISR exit time
Test	Entry Latency / (nano Seconds)	Exit Latency / (nano Seconds)
Loop Back / +standard Library / +no FASTRUN	792	833
Loop Back / +standard Library / +with FASTRUN	583	500
Loop Back / +hacked Library / +no FASTRUN	375	125
Loop Back / +hacked Library / +with FASTRUN	333	125